## Sheet1
1 |  |  |  |  | Implement IPL
1 | 1 |  |  |  | Startup/Main processing
1 | 1 | 1 |  |  | CM0+
1 | 1 | 1 | 1 |  | Based on the Autosar Startup code provided by Vector, consider adding/modifying it as needed.
1 | 1 | 1 | 2 |  | In the case of SecureBoot processing and DualBank method, the CM0+ startup code is called after the bank setting and switching are completed.
1 | 1 | 1 | 3 |  | The Startup/main processing code must implement at least the following processes.
※The processing order does not need to follow the order described, but it must be implemented so that the processing is carried out correctly. ECC must be enabled before accessing the memory region.
1 | 1 | 1 | 3 | 1 | Updated vector table address for CM0+ core
1 | 1 | 1 |  |  | CM0+
1 | 1 | 1 | 1 |  | Based on the Autosar Startup code provided by Vector, consider adding/modifying it as needed.
1 | 1 | 1 | 2 |  | In the case of SecureBoot processing and DualBank method, the CM0+ startup code is called after the bank setting and switching are completed.
1 | 1 | 1 | 3 |  | The Startup/main processing code must implement at least the following processes.
1 | 1 | 1 | 3 | 2 | ECC enable setting for CODE FLASH area ※The processing order does not need to follow the order described, but it must be implemented so that the processing is carried out correctly. ECC must be enabled before accessing the memory region.
1 | 1 | 1 | 3 | 3 | ECC enable setting for WORK FLASH area
1 | 1 | 1 | 3 | 4 | ECC enable configuration for all SRAM regions.
1 | 1 | 1 | 3 | 5 | Zero initialization of the ECC configuration area for all SRAM regions
1 | 1 | 1 | 3 | 6 | Initialization of RAM variables for which no initial value is specified (e.g., bss area) to 0
1 | 1 | 1 | 3 | 7 | Initialization of RAM variables with specified initial values, copying of RAM execution areas (e.g. data area, vector table, stack area, etc.) (copying from ROM to RAM)
1 | 1 | 1 | 3 | 8 | Stack pointer initialization
1 | 1 | 1 | 3 | 9 | MPU enable
1 | 1 | 1 | 3 | 10 | Ensure that the following enable settings can also be switched to disable. (1-1-1-3-2, 1-1-1-3-3, 1-1-1-3-4, 1-1-1-3-5, 1-1-1-3-6, 1-1-1-3-9)
1 | 1 | 1 | 4 |  | Consider applying the following improvements to previous software.
1 | 1 | 1 | 4 | 1 | Acquisition and retention of reset causes. → Since the reset cause registers are cleared, they must be retained in shared memory (or equivalent) so that they can be referenced by other cores
1 | 1 | 1 | 4 | 2 | Removal of the WCO stabilization wait → Since stabilization waiting was performed during startup processing, check the stabilization status immediately before using the WCO, and perform stabilization waiting if necessary.
1 | 1 | 1 | 5 |  | Clock Settings
1 | 1 | 1 | 5 | 1 | The clock settings are designed and considered to match the hardware on which the software runs, and should operate without any problems ※Configure based on the clock information provided by the system PF.
1 | 1 | 1 | 6 |  | Clock configuration must be completed on CM0+.
1 | 1 | 1 | 7 |  | Enable IPC communication between CM7_0 and CM0+
1 | 1 | 1 | 8 |  | CM0+ interrupt settings
1 | 1 | 1 | 9 |  | Activate the CM7 core (both 0 and 1)
1 | 1 | 1 | 10 |  | Examine whether any additional processing is required beyond 1‑1‑1‑1 to 1‑1‑1‑10, and implement additional requirements if necessary.
1 | 1 | 2 |  |  | CM7-0
1 | 1 | 2 | 1 |  | Based on the Autosar Startup code provided by Vector, consider adding/modifying it as needed.
1 | 1 | 2 | 2 |  | It must be ensured that the startup code processing can jump from CM0+ to CM7_0.
1 | 1 | 2 | 3 |  | The Startup/main processing code must implement at least the following processes.
1 | 1 | 2 | 3 | 1 | Updated the vector table address for the CM7_0 core
1 | 1 | 2 | 3 | 2 | Initialization of RAM variables for which no initial value is specified (e.g., bss area) to 0
1 | 1 | 2 | 3 | 3 | Initialization of RAM variables with specified initial values, copying of RAM execution areas (e.g. data area, vector table, stack area, etc.) (copying from ROM to RAM)
1 | 1 | 2 | 3 | 4 | Stack pointer initialization
1 | 1 | 2 | 3 | 5 | Enabling ITCM/DTCM
1 | 1 | 2 | 3 | 6 | Enabling instruction cache (L1 cache)
1 | 1 | 2 | 3 | 7 | Enable data cache (L1 cache)
1 | 1 | 2 | 3 | 8 | Enabling the MPU
1 | 1 | 2 | 3 | 9 | FPU enabled
1 | 1 | 2 | 3 | 10 | Initialization of the MICROSAR stack software
1 | 1 | 2 | 3 | 11 | MCAL driver/user-defined initialization process
1 | 1 | 2 | 3 | 12 | The interrupt mask settings (BASEPRI, PRIMASK, FAULTMASK) of the processor implementation must be set to allow IRQ interrupts.
1 | 1 | 2 | 3 | 13 | Launching a task
1 | 1 | 2 | 3 | 14 | Make sure that various enabled settings can also be disabled.
1 | 1 | 2 | 4 |  | Since clock settings are performed on CM0+, make sure that clock settings are not duplicated on CM7_0.
1 | 1 | 2 | 5 |  | Consider applying the following improvements to previous software.
1 | 1 | 2 | 6 |  | Examine whether there are any items requiring improvement beyond 1‑1‑2‑5, and implement additional requirements if necessary.
1 | 1 | 3 |  |  | CM7-1
1 | 1 | 3 | 1 |  | Based on the Autosar Startup code provided by Vector, consider adding/modifying it as needed.
1 | 1 | 3 | 2 |  | It must be ensured that the startup code processing can jump from CM0+ to CM7_1.
1 | 1 | 3 | 3 |  | The Startup/main processing code must implement at least the following processes.
1 | 1 | 3 | 3 | 1 | Updated the vector table address for the CM7_1 core
1 | 1 | 3 | 3 | 2 | Initialization of RAM variables for which no initial value is specified (e.g., bss area) to 0
1 | 1 | 3 | 3 | 3 | Initialization of RAM variables with specified initial values, copying of RAM execution areas (e.g. data area, vector table, stack area, etc.) (copying from ROM to RAM)
1 | 1 | 3 | 3 | 4 | Stack pointer initialization
1 | 1 | 3 | 3 | 5 | Enabling ITCM/DTCM
1 | 1 | 3 | 3 | 6 | Enabling instruction cache (L1 cache)
1 | 1 | 3 | 3 | 7 | Enable data cache (L1 cache)
1 | 1 | 3 | 3 | 8 | Enabling the MPU
1 | 1 | 3 | 3 | 9 | FPU enabled
1 | 1 | 3 | 3 | 10 | Initialization of the MICROSAR stack software
1 | 1 | 3 | 3 | 11 | MCAL driver/user-defined initialization process
1 | 1 | 3 | 3 | 12 | The interrupt mask settings (BASEPRI, PRIMASK, FAULTMASK) of the processor implementation must be set to allow IRQ interrupts.
1 | 1 | 3 | 3 | 13 | Launching a task
1 | 1 | 3 | 3 | 14 | Make sure that various enabled settings can also be disabled.
1 | 1 | 3 | 4 |  | Since clock settings are performed on CM0+, make sure that clock settings are not duplicated on CM7_1.
1 | 1 | 3 | 5 |  | Consider applying the following improvements to previous software.
1 | 1 | 3 | 6 |  | Examine whether there are any items requiring improvement beyond 1-1-3-5, and implement additional requirements if necessary.
1 | 2 |  |  |  | Address map/Section/MPU definition/SMPU definition/PPU definition
1 | 2 | 1 |  |  | Address Map/Section
1 | 2 | 1 | 1 |  | To make it easier to change the address map definition later, define sections that have the same purpose and characteristics as much as possible.
1 | 2 | 1 | 2 |  | Allocate as much frequently used code (e.g., handlers, OS system calls, etc.) area to the ITCM as possible.
1 | 2 | 1 | 3 |  | Allocate stack, heap, and other frequently used data to DTCM whenever possible.
1 | 2 | 2 |  |  | MPU definition
1 | 2 | 2 | 1 |  | The entire address map is defined as a background area with priority 0, and access to an undefined area is set to result in a Permission Fault. (Set the command to be unexecutable)
1 | 2 | 2 | 2 |  | When executing hard fault, NMI, or FAULTMASK handlers, disable the MPU to prevent operation from stopping.
1 | 2 | 2 | 3 |  | If you want to set the processing order in attribute settings, set Strongly Ordered.
1 | 2 | 2 | 4 |  | The MPU area must be defined so that an exception occurs if the stack is accessed outside of its range, preventing unauthorized updates to data due to access outside of its range. Example: Define the area following the stack area as a subregion and set that part to Disable.
1 | 2 | 2 | 5 |  | The Shared setting should be used when there is access from multiple processors.
1 | 2 | 2 | 6 |  | For areas where there are no restrictions on the execution order of memory access or instruction access, set Normal WB/WA.
1 | 2 | 2 | 7 |  | Use Write Allocate for RAM areas and Non-Write Allocate for ROM areas.
1 | 2 | 2 | 8 |  | Design MPU definitions in conjunction with section definitions and address map definitions.
1 | 2 | 2 | 9 |  | The TCM (ITCM/DTCM) area must be set to Normal, Non-Shared, the same as the default setting for the CM7 processor.
1 | 2 | 2 | 10 |  | Based on the policies of 1-2-2-1 to 1-2-2-10, the design should take into consideration MPU overlapping performance and priority setting
1 | 2 | 3 |  |  | SMPU/PPU/SWPU (Software Protection Unit) definition | If the source of reuse is not used and there is no requirement, it is unnecessary
1 | 2 | 3 | 1 |  | Peripheral memory accesses (DMA, IPC, etc.) executed during application processing without CPU involvement shall be configured to prevent access to secure regions or unintended regions
1 | 2 | 3 | 2 |  | A protection context definition is assigned to at least each CPU operation and peripheral operation that accesses memory without going through the CPU, such as DMA, and the accessible/inaccessible areas are defined in detail according to the operating entity making the access request.
1 | 2 | 3 | 3 |  | During the boot process of CM0+, SMPU and PPU settings must be configured.
1 | 2 | 3 | 4 |  | The implementation must be such that the protection context switches every time the operating entity (CPU, peripheral, etc.) switches.
1 | 2 | 3 | 5 |  | When switching between protection contexts, code outside the secure area cannot switch to protection contexts 0 and 1.
1 | 2 | 3 | 6 |  | A protection pair mechanism has been introduced to prevent changes to access attribute settings other than the protection context at boot time.
1 | 2 | 3 | 7 |  | The SWPU mechanism must be introduced, and the Sflash, eFuse area, and Flash Program/Erase operations must be defined so that access cannot be made from areas other than those specified.
1 | 2 | 3 | 8 |  | Consider whether a protection context needs to be assigned to each task process in the protection context definition, and if it is determined to be necessary, be able to switch the protection context for each task process.
1 | 2 | 3 | 9 |  | The PC matching mechanism allows switching of protection contexts to change access attributes to the same memory area.
1 | 3 |  |  |  | Security → Secure systems,
1 | 3 | 1 |  |  | It is possible to switch between memory storage and execution memory areas using the DualBank method.
1 | 3 | 1 | 1 |  | You can use Infineon's DualBankManager to change to DualBank mode and switch execution areas.
1 | 3 | 1 | 2 |  | When DualBank mode is enabled, the execution area must be an area that contains the latest software that has been successfully verified by SecureBoot software.
1 | 3 | 1 | 3 |  | When DualBank mode is enabled, if verification of the area where the latest software is stored fails, reset it once. If the verification fails three times in a row, start the FBL on the other side.
1 | 3 | 2 |  |  | It is possible to switch between memory storage and execution memory areas using the SingleBank method.
1 | 3 | 2 | 1 |  | Infineon's DualBankManager can determine whether the system is SingleBank or DualBank, and can start up in SingleBank mode.
1 | 3 | 2 | 2 |  | When FBL is executed, only the Erase/Program execution API can rewrite the code area by executing SRAM.
1 | 3 | 3 |  |  | It is possible to switch between DualBank and SingleBank methods using software.
1 | 3 | 4 |  |  | Configuration must allow enabling SecureBoot. ※Neither SUZUKI nor MAZDA require SecureBoot, but it shall be prepared for use as part of the platform (PF)
1 | 3 | 5 |  |  | SecureBoot booting is possible. | Although there is no requirement from the vehicle models, it is assumed to be prepared as part of the platform (since it has already been implemented in the reuse source)
1 | 3 | 5 | 1 |  | Secure boot can be performed using Infineon's Traveo II SecureBoot firmware, DualBankManager, and Vector's veHSM/HSM software stack.
1 | 3 | 5 | 1 | 1 | The following is defined as a non-rewritable area (Root of Trust area), and UserBoot and FBL are not verified.
1 | 3 | 5 | 1 | 2 | Specify this in a rewritable area and perform verification using the DualBankManager.
1 | 3 | 5 | 1 | 3 | The following areas will be subject to verification:
1 | 3 | 5 | 1 | 4 | Application software verification algorithm
1 | 3 | 5 | 1 | 5 | External memory verification method and verification algorithm
1 | 3 | 5 | 1 | 6 | Actions to be taken when an error occurs during verification
1 | 3 | 5 | 1 | 7 | Generate and store verification keys/signature data for your application
1 | 3 | 5 | 1 | 8 | Generate and store a secret key and MAC value for traceback verification
1 | 3 | 5 | 1 | 9 | Managing lifecycle stages
1 | 3 | 5 | 1 | 10 | RMA Transition/Verification Algorithm for OpenRMA
1 | 3 | 5 | 1 | 11 | Generate and save verification keys, signature data, and certificate information for use in RMA transitions and OpenRMA
1 | 4 |  |  |  | Processing load countermeasures
1 | 4 | 1 |  |  | Measures to reduce processing load that can be implemented at the PF level will be considered and implemented.
1 | 4 | 1 | 1 |  | Please review and consider the following past implementation measures before applying them.
1 | 4 | 1 | 2 |  | Examine whether there are any effective measures beyond 1‑4‑1‑1, and apply them if they exist
1 | 4 | 1 | 3 |  | The processing load of each periodic task (10 ms, Vsync task, etc.) will be measured before and after considering and implementing 1-4-1-1 and 1-4-1-2.
1 | 4 | 1 | 4 |  | Verify the difference in measurement results before and after applying 1-4-1-1 and 1-4-1-2.
1 | 4 | 1 | 5 |  | If the measurement results after applying 1-4-1-1 and 1-4-1-2 show that the maximum processing load rate is not 80% or less, the cause of the increase in processing load shall be investigated, and countermeasures shall be considered and improvements shall be made.
1 | 4 | 2 |  |  | Possible startup time reduction measures at the PF level will be considered and implemented.
1 | 4 | 2 | 1 |  | Consider whether high-speed instruction processing can be applied to the assembler code used in the startup code to speed up processing, and apply it if possible.
1 | 4 | 2 | 2 |  | Consider whether there are any effective measures other than 1-4-2-1, and if so, apply them.
1 | 5 |  |  |  | Compilation options
1 | 5 | 1 |  |  | Consider and apply the compile option settings that should be adopted for S_SS0155.
1 | 5 | 1 | 1 |  | A list of each compile option must be created, and the reason for setting/not setting each option must be clearly stated.
1 | 6 |  |  |  | Errata support
1 | 6 | 1 |  |  | Check whether there is any Errata in the IPL boot and startup process. If any of the issues are found, workarounds must be considered and implemented.
1 | 7 |  |  |  | Observance of the prohibited matters in the manual
1 | 7 | 1 |  |  | The entire IPL startup and startup process must be designed and implemented in accordance with the contents and prohibited actions described in the manuals provided by MCAL/MICROSAR/Traveo2.